## Identification equip-piping (2)
Drw type | Category | I | II | III | IV | Description | Comment
P&ID | Auxillary | V |  |  |  | block valve
P&ID | Auxillary | V |  |  |  | Drain
P&ID | Auxillary | V |  |  |  | Hand valve
P&ID | Auxillary | V |  |  |  | Sample connection
P&ID | Auxillary | V |  |  |  | Vent
P&ID | Auxillary | A |  |  |  | Separately bought accesoires
Civil | Building | DF |  |  |  | Door resistance to fire
Civil | Building | D |  |  |  | Door
Civil | Building | S |  |  |  | Shaft
Civil | Building | SC |  |  |  | staircase
Civil | Building | EL |  |  |  | Elevator
Civil | Building | COS |  |  |  | Cold Storage
Civil | Building | FRS |  |  |  | Freezing Storage
P&ID | Electrical | HV |  |  |  | High Voltage
P&ID | Electrical | LV |  |  |  | Low Voltage
P&ID | Electrical | W |  |  |  | cable
P&ID | electricity | HV |  |  |  | High Voltage
P&ID | electricity | LV |  |  |  | Low Voltage
P&ID | Equipment | AG |  |  |  | Agitator
P&ID | Equipment | BL |  |  |  | Blower
P&ID | Equipment | BO |  |  |  | Boiler
P&ID | Equipment | SBO |  |  |  | Steam Boiler
P&ID | Equipment | CB |  |  |  | Combustion burner
P&ID | Equipment | CF |  |  |  | Centrifuge | Centrifuge Decanter disk centrifuge Peeler
P&ID | Equipment | CL |  |  |  | Column | Column, IX column, carbon column
P&ID | Equipment | CO |  |  |  | Cooling tower
P&ID | Equipment | CP |  |  |  | Compressor
P&ID | Equipment | CR |  |  |  | Crystallizer
P&ID | Equipment | CV |  |  |  | conveyor | conveyor, belt conveyor, bucket conveyor, screw conveyor, Bin activator
P&ID | Equipment | CY |  |  |  | Cyclone | Cyclone, dust cyclone, filter clone
P&ID | Equipment | DC |  |  |  | Distillation column
P&ID | Equipment | DR |  |  |  | Dryer | fluidized bed, rotary, tube, flash, air
P&ID | Equipment | FA |  |  |  | Fan
P&ID | Equipment | FR |  |  |  | Filter | dust, bag, air, rotary drum, candle, plate, membrane
P&ID | Equipment | GB |  |  |  | Gearbox
P&ID | Equipment | GE |  |  |  | Generator
P&ID | Equipment | GT |  |  |  | Gas Turbine
P&ID | Equipment | HC |  |  |  | Hydro Cyclone
P&ID | Equipment | HX |  |  |  | Heat exchanger | Evaporator,plate type heat exchanger, spiral heat exchanger, tubular heat exchanger, condensor, electrical heater
P&ID | Equipment | LA |  |  |  | Lab equipment
P&ID | Equipment | ML |  |  |  | Mill | hammer, roller, pin, desintegrator
P&ID | Equipment | MM |  |  |  | Miscellaneaous | magnet,pellet press, CIP cleaning device, gas (hot air generator, Camera, watere expeller, oil expeller, dewatering press, inline silincer
P&ID | Equipment | MO |  |  |  | Motor, engine, drive | Diesel, direct current motor; electric motor, gas motor, hydraulic motor, motor
P&ID | Equipment | MX |  |  |  | Mixer | dough, plough, mixing jet, static
P&ID | Equipment | PM |  |  |  | packing machine | bag sewing machine, palletizer, stretch packinh machine
P&ID | Equipment | PU |  |  |  | Pump | centrifugal, gears-screw, de-foaming, high pressure, metering, piston, dough, hose
P&ID | Equipment | PX |  |  |  | Packages
P&ID | Equipment | RF |  |  |  | Rotary feeder | rotary valve
P&ID | Equipment | RX |  |  |  | Reactor
P&ID | Equipment | SC |  |  |  | Screen | plan sifter, jet washer, rotary strainer, rotary sieve, paddle screen, corn cleaner, classifier, turbo sifter, wind sifter, wheat cleaning machines, de-stoner, screen scouring machine, de-branner, sieve decks
P&ID | Equipment | SI |  |  |  | Silo | Hopper, Bin (closed), mixing silo
P&ID | Equipment | SR |  |  |  | Scrubber
P&ID | Equipment | TK |  |  |  | Tank | flash cooler, atm tank, pressure tank, vacuum tank
P&ID | Equipment | WE |  |  |  | Weighing scale
P&ID | Header Suffix |  |  | H
P&ID/aeraulic | HVAC | AHU |  |  |  | Air handling Unit
P&ID/aeraulic | HVAC | VAV
P&ID/aeraulic | HVAC | ARU
P&ID/aeraulic | HVAC | MS
P&ID/aeraulic | HVAC | SA
P&ID/aeraulic | HVAC | VE
P&ID/aeraulic | HVAC | AS
P&ID/aeraulic | HVAC | HS
P&ID/aeraulic | HVAC | SA
P&ID/aeraulic | HVAC | HA
P&ID/aeraulic | HVAC | DH
P&ID/aeraulic | HVAC | CA
P&ID/aeraulic | HVAC | RC
P&ID/aeraulic | HVAC | FA
P&ID/aeraulic | HVAC | RG
P&ID/aeraulic | HVAC | YS
P&ID/aeraulic | HVAC | GS
P&ID/aeraulic | HVAC | VC
P&ID/aeraulic | HVAC | VV
P&ID/aeraulic | HVAC
P&ID | Instruments | A |  |  |  | analysis
P&ID | Instruments |  | C |  |  | Control
P&ID | Instruments |  | D |  |  | Density
P&ID | Instruments | P | S | D |  | Pressusre safety Disk
P&ID | Instruments | E |  |  |  | Voltage current power
P&ID | Instruments |  | E |  |  | Sensor element
P&ID | Instruments | F |  |  |  | Flow
P&ID | Instruments | G |  |  |  | Proximity, distance
P&ID | Instruments | H |  |  |  | Hand
P&ID | Instruments |  | I |  |  | Local indication
P&ID | Instruments | K |  |  |  | Time, pulse unit
P&ID | Instruments | L |  |  |  | Level
P&ID | Instruments | M |  |  |  | Moisture, Humidity
P&ID | Instruments | O |  |  |  | ON/OFF element
P&ID | Instruments |  | Q |  |  | quantity totalizing
P&ID | Instruments | R |  |  |  | radiation, flame detection
P&ID | Instruments | S |  |  |  | Speed, frequency
P&ID | Instruments | T |  |  |  | Temperature
P&ID | Instruments |  | T |  |  | Transmitter
P&ID | Instruments | U |  |  |  | Multivariable
P&ID | Instruments | V |  |  |  | Vibration
P&ID | Instruments |  | V |  |  | Any valve
P&ID | Instruments | W |  |  |  | Weight Force
P&ID | Instruments | X |  |  |  | Unclassified
P&ID | Instruments |  | X |  |  | Unclassified
P&ID | Instruments | Y |  |  |  | Event, State, present
P&ID | Instruments |  | Y |  |  | Calculation
P&ID | Instruments |  | S |  |  | Position, dimension
P&ID | Instruments |  | Z |  |  | Driver, actuator, unclassified final control element
P&ID | Insulation | AC |  |  |  | Acoustic Insulation
P&ID | Insulation | CC |  |  |  | Cold Service Insulation
P&ID | Insulation | CJ |  |  |  | Chilled Fluid Jacket
P&ID | Insulation | CT |  |  |  | Condenstaion Control
P&ID | Insulation | ET |  |  |  | Electric Traced
P&ID | Insulation | FP |  |  |  | Fire Protection Insulation
P&ID | Insulation | HC |  |  |  | Heat Conservation Insulation
P&ID | Insulation | HT |  |  |  | Hot water traced
P&ID | Insulation | PP |  |  |  | Personal Protection
P&ID | Insulation | ST |  |  |  | Steam traced
P&ID | Piping | NG |  |  |  | Natural gas
P&ID | Piping | N2 |  |  |  | Nitrogen gas
P&ID | Piping | ICA |  |  |  | Industrial compressed air
P&ID | Piping | CCA |  |  |  | Clean compressed air
P&ID | Piping | CWC |  |  |  | City water cold
P&ID | Piping | RFW |  |  |  | Rain fountain water
P&ID | Piping | FIW |  |  |  | Firewater
P&ID | Piping | SWC 10°FH |  |  |  | Softwater cold 0°FH
P&ID | Piping | SWC 0°FH |  |  |  | Softwater cold 10°FH
P&ID | Piping | SWH 10°FH |  |  |  | Softwater hot 10°FH
P&ID | Piping | DIW |  |  |  | supply
P&ID | Piping | DIW |  |  |  | return
P&ID | Piping | IWW |  |  |  | Industrial waste water
P&ID | Piping | PWA |  |  |  | Process waste water
P&ID | Piping | CIP |  |  |  | CIP waste water
P&ID | Piping | FWW |  |  |  | Faeces water
P&ID | Piping | EXH |  |  |  | Exhaust
P&ID | Piping | ISM |  |  |  | Industrial steam (black steam)
P&ID | Piping | CSM |  |  |  | Culinary steam
P&ID | Piping | ICE |  |  |  | industrial condensate
P&ID | Piping | CCE |  |  |  | culinary condensate
P&ID | Piping | CHWS |  |  |  | Central heating water supply
P&ID | Piping | CHWR |  |  |  | Central heating water return
P&ID | Piping | WWSA |  |  |  | Warm water supply AHU
P&ID | Piping | WWRA |  |  |  | Warm water return AHU
P&ID | Piping | CWS |  |  |  | cold water supply
P&ID | Piping | CWR |  |  |  | cold water return
P&ID | Piping | PCWS |  |  |  | Process cooling water supply
P&ID | Piping | PCWR |  |  |  | process cooling water return
P&ID | Piping | SBOWS
P&ID | Piping |  | number | diameter/DN
Civil | waste | WCH |  |  |  | Afval chemisch
Civil | waste | WG |  |  |  | Afval gas
Civil | waste | WM |  |  |  | Afval metaal
Civil | waste | WS |  |  |  | Afval vast
Civil | waste | DEX |  |  |  | Dust extractie
Civil | waste | FH |  |  |  | Fume hoods, local exttaction
Civil
Civil
Civil
Civil |  | EXH |  |  |  | Uitlaat
P&ID |  | WW |  |  |  | Afval water (vloeibaar)
P&ID |  | IWW |  |  |  | Industrieel afval water
P&ID |  | FWW |  |  |  | Faecaal water/afval
P&ID |  | GS |  |  |  | vet vangers
P&ID |  | PWA |  |  |  | Proces afvalwater
P&ID |  | RFW |  |  |  | Regenwater
P&ID |  | O2 |  |  |  | Zuurstof
P&ID |  | N2 |  |  |  | Stikstof gas
P&ID |  | Ar |  |  |  | Argon
P&ID |  | NG |  |  |  | Natural Gas
P&ID |  | CO2 |  |  |  | Koolstofdioxide
P&ID |  | He |  |  |  | Helium
P&ID |  | VAC |  |  |  | Vacuum
P&ID |  | N2L |  |  |  | Stikstof vloeistof
P&ID |  | HVAC |  |  |  | HVAC
Civil |  | WC |  |  |  | Sanitair
Civil |  | FIP |  |  |  | Brandbeveiliging
P&ID |  | FIW |  |  |  | Bluswater
Electrical |  | LEM |  |  |  | Noodverlichting/Veiligheidsverlichting
P&ID |  | ICW |  |  |  | Icewater
Electrical |  | UP |  |  |  | UPS | Orange plug
IT |  | IT |  |  |  | IT
Electrical | Component | L |  |  |  | Light
Electrical | Component | LEX |  |  |  | Light in potential explosive atmosphere (ATEX)
Electrical | Component | LEM |  |  |  | Emergency Light
Electrical | Component | LSA |  |  |  | Safety Light
Electrical | Component | C |  |  |  | electrical plug (stopcontact)
Electrical | Component | EDB |  |  |  | electrical distribtion board (paddestoel)
Electrical | Component | JB |  |  |  | Junction box
Electrical | Component | JBEM |  |  |  | Junction box Emergency
Electrical | Component | JBSA |  |  |  | Junction Box Safety
Electrical | Component | R |  |  |  | resistor
Electrical | Component | CON |  |  |  | Condensator
Electrical | Component | F |  |  |  | Fuse, circuit breaker
Electrical | Component | Q |  |  |  | lastscheider, vermogensautomaat, motorbeveiliging
Electrical | Component | T |  |  |  | transformator
Electrical | Component | U |  |  |  | Converter
Electrical | Component | V |  |  |  | diode
Electrical | Component | X |  |  |  | terminals (klemmen)
P&ID | instruments |  |  | Z | Z | Safety function, emergency or safety acting
P&ID | instruments |  |  | O |  | Open
P&ID | instruments |  |  | C |  | Closed
P&ID | instruments |  |  |  | O | Open
P&ID | instruments |  |  |  | C | Closed
Electrical | Component | GE |  |  |  | Generator | Green plug
Electrical | Component | CEM |  |  |  | electrical plug fed by Generator
Electrical | Component | BU |  |  |  | BUS | communicatie
Electrical | Component | JBBU |  |  |  | Junction BoX BUS
HVAC | Component | RG |  |  |  | Register
Electrical | Component | SWS |  |  |  | safety work switch

## Sheet2
Drw type | Category | I | II | III | IV | Description | Comment
Civil | Building | COS |  |  |  | Cold Storage
Civil | Building | D |  |  |  | Door
Civil | Building | EL |  |  |  | Elevator
Civil | Building | FD |  |  |  | Door resistance to fire
Civil | Building | MD |  |  |  | Motored Door
Civil | Building | FRS |  |  |  | Freezing Storage
Civil | Building | GRF |  |  |  | Grid raised floor
Civil | Building | MS |  |  |  | Metal Structure
Civil | Building | S |  |  |  | Shaft
Civil | Building | SC |  |  |  | staircase
Civil | waste | DEX |  |  |  | Dust extractie
Civil | waste | FH |  |  |  | Fume hoods, local exttaction
Civil | waste | WCH |  |  |  | Afval chemisch
Civil | waste | WG |  |  |  | Afval gas
Civil | waste | WM |  |  |  | Afval metaal
Civil | waste | WS |  |  |  | Afval vast
Civil |  | CIP |  |  |  | CIP afvalwater | CIP waste water
Civil |  | EXH |  |  |  | Uitlaat
Civil |  | FE |  |  |  | Fire extinguisher
Civil |  | FES |  |  |  | Frame Equipment Support
Civil |  | FH |  |  |  | Fire hose
Civil |  | FIP |  |  |  | Brandbeveiliging
Civil |  | FSP |  |  |  | Fire safety panel
Civil |  | FWW |  |  |  | Faecaal water/afval | Faeces water
Civil |  | GS |  |  |  | vet vangers | Grease separator
Civil |  | IWW |  |  |  | Industrieel afval water | Industrial waste water
Civil |  | PWA |  |  |  | Proces afvalwater | Process waste water
Civil |  | RFW |  |  |  | Regenwater | rain fountain water
Civil |  | WC |  |  |  | Sanitair
Civil |  | WW |  |  |  | Afval water (vloeibaar) | Waste water
Electrical | Cable | CT |  |  |  | Cable tray, wire net etc.
Electrical | Cable | PEN |  |  |  | Protective Earth Neuter
Electrical | Cable | SCG |  |  |  | Screen Cable Ground
Electrical | Component | BU |  |  |  | BUS | communicatie
Electrical | Component | C |  |  |  | electrical plug (stopcontact)
Electrical | Component | CEM |  |  |  | electrical plug fed by Generator
Electrical | Component | CON |  |  |  | Condensator
Electrical | Component | F |  |  |  | Fuse, circuit breaker
Electrical | Component | FP |  |  |  | Fire Panel (brand centrale)
Electrical | Component | GE |  |  |  | Generator | Green plug
Electrical | Component | JB |  |  |  | Junction box
Electrical | Component | JBBU |  |  |  | Junction BoX BUS | Dali, Legrand
Electrical | Component | JBEM |  |  |  | Junction box Emergency
Electrical | Component | JBSA |  |  |  | Junction Box Safety
Electrical | Component | L |  |  |  | Light
Electrical | Component | LEM |  |  |  | Emergency Light
Electrical | Component | LEM |  |  |  | Noodverlichting/Veiligheidsverlichting
Electrical | Component | LEX |  |  |  | Light in potential explosive atmosphere (ATEX)
Electrical | Component | LSA |  |  |  | Safety Light
Electrical | Component | Q |  |  |  | lastscheider, vermogensautomaat, motorbeveiliging
Electrical | Component | R |  |  |  | resistor
Electrical | Component | SIR |  |  |  | Siren fire safety
Electrical | Component | T |  |  |  | Transformator
Electrical | Component | T |  |  |  | transformator
Electrical | Component | U |  |  |  | Converter
Electrical | Component | UP |  |  |  | UPS | Orange plug
Electrical | Component | V |  |  |  | diode
Electrical | Component | X |  |  |  | terminals (klemmen)
Electrical | Earthing | EDB |  |  |  | earthing distribution busbar
Electrical | Earthing | EEB |  |  |  | Earthing Electrode Busbar
Electrical | Earthing | PE |  |  |  | Protective Earth
Electrical | PREFIX | FR |  |  |  | Fire resistant execution
Electrical |  | DAC |  |  |  | access control
Electrical |  | DSL |  |  |  | striker lock
Electrical |  | DML |  |  |  | magnetic lock
Electrical |  | DL |  |  |  | lock
Electrical |  | DGS |  |  |  | doorcontact (proximity switch)
Electrical |  | DBR |  |  |  | badge reader
Electrical |  | DPB |  |  |  | pushbutton
Electrical |  | DEPB |  |  |  | emergency push button (green)
Electrical |  | DSC |  |  |  | Supervisor contoller
Electrical |  | DCRM |  |  |  | deur controller/reader module
Electrical |  | DWM |  |  |  | Door wireless module
Electrical |  | BTS |  |  |  | Bar Trunk System (canalis)
Electrical |  | PDB |  |  |  | Power distribution box (Amaxx)
Electrical |  | MSW |  |  |  | movement detection switch
Electrical |  | MDCB |  |  |  | motored door control box
IT |  | IT |  |  |  | IT
P&ID | Auxillary | A |  |  |  | Separately bought accesoires
P&ID | Auxillary | V |  |  |  | block valve
P&ID | Auxillary | V |  |  |  | Drain
P&ID | Auxillary | V |  |  |  | Hand valve
P&ID | Auxillary | V |  |  |  | Sample connection
P&ID | Auxillary | V |  |  |  | Vent
P&ID | civil | FWW |  |  |  | Faceceal water/ Faecaal water/afval
P&ID | civil | GS |  |  |  | Grease separator / vet vangers
P&ID | Electrical | HV |  |  |  | High Voltage
P&ID | Electrical | LV |  |  |  | Low Voltage
P&ID | Electrical | W |  |  |  | cable
P&ID | electricity | HV |  |  |  | High Voltage
P&ID | electricity | LV |  |  |  | Low Voltage
P&ID | Equipment | AG |  |  |  | Agitator
P&ID | Equipment | BL |  |  |  | Blower
P&ID | Equipment | BO |  |  |  | Boiler
P&ID | Equipment | CB |  |  |  | Combustion burner
P&ID | Equipment | CF |  |  |  | Centrifuge | Centrifuge Decanter disk centrifuge Peeler
P&ID | Equipment | CL |  |  |  | Column | Column, IX column, carbon column
P&ID | Equipment | CO |  |  |  | Cooling tower
P&ID | Equipment | CP |  |  |  | Compressor
P&ID | Equipment | CR |  |  |  | Crystallizer
P&ID | Equipment | CV |  |  |  | conveyor | conveyor, belt conveyor, bucket conveyor, screw conveyor, Bin activator
P&ID | Equipment | CY |  |  |  | Cyclone | Cyclone, dust cyclone, filter clone
P&ID | Equipment | DC |  |  |  | Distillation column
P&ID | Equipment | DR |  |  |  | Dryer | fluidized bed, rotary, tube, flash, air
P&ID | Equipment | FA |  |  |  | Fan
P&ID | Equipment | FR |  |  |  | Filter | dust, bag, air, rotary drum, candle, plate, membrane
P&ID | Equipment | GB |  |  |  | Gearbox
P&ID | Equipment | GE |  |  |  | Generator
P&ID | Equipment | GT |  |  |  | Gas Turbine
P&ID | Equipment | HC |  |  |  | Hydro Cyclone
P&ID | Equipment | HX |  |  |  | Heat exchanger | Evaporator,plate type heat exchanger, spiral heat exchanger, tubular heat exchanger, condensor, electrical heater
P&ID | Equipment | LA |  |  |  | Lab equipment
P&ID | Equipment | ML |  |  |  | Mill | hammer, roller, pin, desintegrator
P&ID | Equipment | MM |  |  |  | Miscellaneaous | magnet, CIP cleaning device, gas (hot air generator, Camera, watere expeller, oil expeller, dewatering press, inline silincer
P&ID | Equipment | MO |  |  |  | Motor, engine, drive | Diesel, direct current motor; electric motor, gas motor, hydraulic motor, motor
P&ID | Equipment | MX |  |  |  | Mixer | dough, plough, mixing jet, static
P&ID | Equipment | PM |  |  |  | packing machine | bag sewing machine, palletizer, stretch packinh machine
P&ID | Equipment | PU |  |  |  | Pump | centrifugal, gears-screw, de-foaming, high pressure, metering, piston, dough, hose
P&ID | Equipment | PX |  |  |  | Packages
P&ID | Equipment | RF |  |  |  | Rotary feeder | rotary valve
P&ID | Equipment | RX |  |  |  | Reactor
P&ID | Equipment | SBO |  |  |  | Steam Boiler
P&ID | Equipment | SC |  |  |  | Screen | plan sifter, jet washer, rotary strainer, rotary sieve, paddle screen, corn cleaner, classifier, turbo sifter, wind sifter, wheat cleaning machines, de-stoner, screen scouring machine, de-branner, sieve decks
P&ID | Equipment | SI |  |  |  | Silo | Hopper, Bin (closed), mixing silo
P&ID | Equipment | SR |  |  |  | Scrubber
P&ID | Equipment | TK |  |  |  | Tank | flash cooler, atm tank, pressure tank, vacuum tank
P&ID | Equipment | WE |  |  |  | Weighing scale
P&ID | GAS | GP |  |  |  | Gas Pipe
P&ID | Header Suffix |  |  | H
P&ID | Instruments | A |  |  |  | analysis
P&ID | Instruments | E |  |  |  | Voltage current power
P&ID | Instruments | F |  |  |  | Flow
P&ID | Instruments | G |  |  |  | Proximity, distance
P&ID | Instruments | H |  |  |  | Hand
P&ID | Instruments | K |  |  |  | Time, pulse unit
P&ID | Instruments | L |  |  |  | Level
P&ID | Instruments | M |  |  |  | Moisture, Humidity
P&ID | Instruments | O |  |  |  | ON/OFF element
P&ID | Instruments | P | S | D |  | Pressusre safety Disk
P&ID | Instruments | R |  |  |  | radiation, flame detection
P&ID | Instruments | S |  |  |  | Speed, frequency
P&ID | Instruments | T |  |  |  | Temperature
P&ID | Instruments | U |  |  |  | Multivariable
P&ID | Instruments | V |  |  |  | Vibration
P&ID | Instruments | W |  |  |  | Weight Force
P&ID | Instruments | X |  |  |  | Unclassified
P&ID | Instruments | Y |  |  |  | Event, State, present
P&ID | Instruments |  | C |  |  | Control
P&ID | Instruments |  | D |  |  | Density
P&ID | Instruments |  | E |  |  | Sensor element
P&ID | Instruments |  | I |  |  | Local indication
P&ID | Instruments |  | Q |  |  | quantity totalizing
P&ID | Instruments |  | T |  |  | Transmitter
P&ID | Instruments |  | V |  |  | Any valve
P&ID | Instruments |  | X |  |  | Unclassified
P&ID | Instruments |  | Y |  |  | Calculation
P&ID | Instruments |  | S |  |  | Position, dimension
P&ID | Instruments |  | Z |  |  | Driver, actuator, unclassified final control element
P&ID | instruments |  |  | Z | Z | Safety function, emergency or safety acting
P&ID | instruments |  |  | O |  | Open
P&ID | instruments |  |  | C |  | Closed
P&ID | instruments |  |  |  | O | Open
P&ID | instruments |  |  |  | C | Closed
P&ID | Insulation | AC |  |  |  | Acoustic Insulation
P&ID | Insulation | CC |  |  |  | Cold Service Insulation
P&ID | Insulation | CJ |  |  |  | Chilled Fluid Jacket
P&ID | Insulation | CT |  |  |  | Condenstaion Control
P&ID | Insulation | ET |  |  |  | Electric Traced
P&ID | Insulation | FP |  |  |  | Fire Protection Insulation
P&ID | Insulation | HC |  |  |  | Heat Conservation Insulation
P&ID | Insulation | HT |  |  |  | Hot water traced
P&ID | Insulation | PP |  |  |  | Personal Protection
P&ID | Insulation | ST |  |  |  | Steam traced
P&ID | Piping | CCA |  |  |  | Clean compressed air
P&ID | Piping | CCE |  |  |  | culinary condensate
P&ID | Piping | CHWR |  |  |  | Central heating water return
P&ID | Piping | CHWS |  |  |  | Central heating water supply
P&ID | Piping | CIP |  |  |  | CIP waste water
P&ID | Piping | CSM |  |  |  | Culinary steam
P&ID | Piping | CWC |  |  |  | City water cold
P&ID | Piping | CWR |  |  |  | cold water return
P&ID | Piping | CWS |  |  |  | cold water supply
P&ID | Piping | DIW |  |  |  | supply
P&ID | Piping | DIW |  |  |  | return
P&ID | Piping | EXH |  |  |  | Exhaust
P&ID | Piping | FIW |  |  |  | Firewater
P&ID | Piping | FWW |  |  |  | Faeces water
P&ID | Piping | ICA |  |  |  | Industrial compressed air
P&ID | Piping | ICE |  |  |  | industrial condensate
P&ID | Piping | ISM |  |  |  | Industrial steam (black steam)
P&ID | Piping | IWW |  |  |  | Industrial waste water
P&ID | Piping | N2 |  |  |  | Nitrogen gas
P&ID | Piping | NG |  |  |  | Natural gas
P&ID | Piping | PCWR |  |  |  | process cooling water return
P&ID | Piping | PCWS |  |  |  | Process cooling water supply
P&ID | Piping | PWA |  |  |  | Process waste water
P&ID | Piping | RFW |  |  |  | Rain fountain water
P&ID | Piping | SBOWS
P&ID | Piping | SWC 0°FH |  |  |  | Softwater cold 10°FH
P&ID | Piping | SWC 10°FH |  |  |  | Softwater cold 0°FH
P&ID | Piping | SWH 10°FH |  |  |  | Softwater hot 10°FH
P&ID | Piping | WWRA |  |  |  | Warm water return AHU
P&ID | Piping | WWSA |  |  |  | Warm water supply AHU
P&ID | Piping |  | number | diameter/DN
P&ID | PREFIX | FR |  |  |  | Fire resistant execution
P&ID |  | Ar |  |  |  | Argon
P&ID |  | CO2 |  |  |  | Koolstofdioxide
P&ID |  | FIW |  |  |  | FIRE WATER Bluswater
P&ID |  | He |  |  |  | Helium
P&ID |  | HVAC |  |  |  | HVAC
P&ID |  | ICW |  |  |  | Icewater
P&ID |  | IWW |  |  |  | Industrial waste water/ Industrieel afval water
P&ID |  | N2 |  |  |  | Nitrogen gas/Stikstof gas
P&ID |  | N2L |  |  |  | Nitrogen Liquid/Stikstof vloeistof
P&ID |  | NG |  |  |  | Natural Gas
P&ID |  | O2 |  |  |  | Oxygen/Zuurstof
P&ID |  | PWA |  |  |  | Process waste water/Proces afvalwater
P&ID |  | RFW |  |  |  | Rainfilter water/Regenwater gefilterd
P&ID |  | VAC |  |  |  | Vacuum
P&ID |  | WW |  |  |  | Afval water (vloeibaar)
P&ID/aeraulic | Component | RG |  |  |  | Register
P&ID/aeraulic | HVAC | AHU |  |  |  | Air handling Unit
P&ID/aeraulic | HVAC | ARU |  |  |  | Air recovety Unit
P&ID/aeraulic | HVAC | AS |  |  |  | Air sock
P&ID/aeraulic | HVAC | CA
P&ID/aeraulic | HVAC | DH
P&ID/aeraulic | HVAC | FA
P&ID/aeraulic | HVAC | GS
P&ID/aeraulic | HVAC | HA
P&ID/aeraulic | HVAC | HS
P&ID/aeraulic | HVAC | MS
P&ID/aeraulic | HVAC | RC
P&ID/aeraulic | HVAC | RG
P&ID/aeraulic | HVAC | SA
P&ID/aeraulic | HVAC | SA
P&ID/aeraulic | HVAC | VAV |  |  |  | Variable Air Valve
| HVAC | CAV |  |  |  | Control Air Valve
P&ID/aeraulic | HVAC | VC
P&ID/aeraulic | HVAC | VD |  |  |  | Ventilation Duct
P&ID/aeraulic | HVAC | VE
P&ID/aeraulic | HVAC | VV
| HVAC | FR_OVZ |  |  |  | fire demper, fire isolation valve
P&ID/aeraulic | HVAC | YS
| Tubes | TLV |  |  |  | Tube Low Voltage (trekbuis)
| Tubes | TFO |  |  |  | Tube Fiber Optic
| Tubes | TBB |  |  |  | Tube Back Bone
| Tubes | TDAC |  |  |  | Tube acces control
| Tubes | TPN |  |  |  | Tube profinet
| Tubes | TPB |  |  |  | Tube profibus
Safety light |  | EMS |  |  |  | Emergency Light Management System
| Tubes | TDA |  |  |  | Tube Data
| Tubes | TSI |  |  |  | Tube Signal
| Tubes | TBU |  |  |  | Tube Bus
| Tubes | TFP |  |  |  | Tube FIRE panel

## Sheet4
Abbreviation | description | Remark
PID | Piping and instrumentation diagram
PFD | Process flow diagram
ES | Electrical Scheme
HS | Hydraulic schemes | HVAC, central heating, oil systems
AS | Aeraulic scheme | HVAC
TS | Technical sheet
MAN | manual
SMAN | safety manual
SI | safety instructions
CON | construction drawings
MEC | Mechanical drawings
SOP | standard operating procedures
JP | job plan procedures
LOTO | lock out tag out procedure